## Sheet1
|  |  | CSS | Vacuum System | Product Tank | Cooling Water | Modular Chiller | Compressed Air | Instrument Air | CH3 | N2 | Water | ECD
UTL Totals | CSS Totals | Notes | This column is reflecting expected new instruments relating to Hunziker setup. I/O assumed to be landed in the CSS panel. | Rev 1 aims to simplify the operations of the Vacuum system. | Rev 1 aims to simplify the operations of the Product Tank system. - fixed speed | Monitoring and alarms via ethernet connection to existing DL06 COOL processor. Also, assuming the PRU to monitor and alarm loss of flow/pressure. | Assuming PRU to monitor the chilled water flow/pressure | Monitor and alarm at SCADA | None | None | All monitoring (DI) from PRU to alarm at SCADA | None
1 |  | eNet.0 |  | B101A
1 |  | eNet.2 |  | B101B
2 |  | AI.0 | GTL-1 TE | PT101A | TT110A
2 |  | AI.1 | GTL-1 PT | PT102 | TT103A
2 |  | AI.2 | GTL-2 TE | TT102 | LT101A (top-of-oil)
1 |  | AI.3 | GTL-2 PT |  | LT101B (top-of-water)
1 |  | AI.4 | GTL-3 TE |  | TT101A
1 |  | AI.5 | GTL-3 PT |  | FT102A
1 |  | AI.6 |  |  | LTxxxA (Overflow Protection)
AI.7
10 | 6 |  | 6 | 3 | 7
|  | AO.0 | GTL-1 PCV
|  | AO.1 | GTL-2 PCV
|  | AO.2 | GTL-3 PCV
AO.3
AO.4
AO.5
AO.6
AO.7
0 | 3 |  | 3
1 |  | DI.0 | [5 empty] | URA-PAL-109
1 |  | DI.1 | [5 empty] | URA-PAH-109
DI.2
DI.3
DI.4
DI.5
DI.6
DI.7
2 | 0 | [6 empty] | 2
3 |  | DO.0 |  | EV106 (Safety Vent) | MC216 (Water draw down valve) | [7 empty] | EV104 (Big Red)
1 |  | DO.1 |  | EV104 (Big Red at ECD) | HS103 (Water draw down pump)
DO.2
DO.3
DO.4
DO.5
DO.6
DO.7
5 | 0 |  |  | 2 | 2 | [7 empty] | 1